## English Units
BAROTHERM® GOLD & SAND CALCULATOR
Input: Enter parameters into boxes below.
Hole Diameter (in)
Hole Depth (ft)
Outside Diameter of Loop 1 (in)
Outside Diameter of Loop 2 (in) |  | *Insert Information Only if a Second Loop is Placed in the Same Hole
Calculations:
Hole Volume (gallons) | 0
Grout Volume (gallons) | 0
Input Hole Diameter and Depth Along with Loop Diameter and Length and the Amount of BAROTHERM GOLD and Sand Needed will be Calculated
Thermal Conductivity (Btu/hr ft F) | 0.4 | 0.69 | 0.76 | 0.88 | 1 | 1.1 | 1.2
Bags of BAROTHERM® GOLD (50 lb) | 0 | 0 | 0 | 0 | 0 | 0 | 0
Bags of Sand (50 lb) | 0 | 0 | 0 | 0 | 0 | 0 | 0
Water (gal. per 50 lb bag of BAROTHERM® GOLD) | 15.3 | 15.3 | 16.3 | 17.3 | 18.3 | 20 | 21
*The calculations assume a gauge bore hole.
**The recommendations made here shall not be construed as authorizing the infringement of any valid patent, and are made without assumption of any
liability by Halliburton Company or its agents, and are statements of opinion only.

## Metric
BAROTHERM® GOLD & SAND CALCULATOR
Input: Enter parameters into boxes below.
Hole Diameter (mm)
Hole Depth (m)
Outside Diameter of Loop 1 (mm)
Outside Diameter of Loop 2 (mm) |  | *Insert Information Only if a Second Loop is Placed in the Same Hole
Calculations
Hole Volume (cubic meters) | 0
Grout Volume (cubic meters) | 0
Input Hole Diameter and Depth Along with Loop Diameter and Length and the Amount of BAROTHERM GOLD and Sand Needed will be Calculated
Thermal Conductivity (W/m K) | 0.69 | 1.19 | 1.32 | 1.52 | 1.73 | 1.9 | 2.08
Bags of BAROTHERM® GOLD (22.7 kg) | 0 | 0 | 0 | 0 | 0 | 0 | 0
Bags of Sand (22.7 kg) | 0 | 0 | 0 | 0 | 0 | 0 | 0
Water (Liters per 22.7 kg Bag of BAROTHERM® GOLD) | 57.9 | 57.9 | 61.7 | 65.5 | 69.3 | 75.7 | 79.5
*The calculations assume a gauge bore hole.
**The recommendations made here shall not be construed as authorizing the infringement of any valid patent, and are made without assumption of any
liability by Halliburton Company or its agents, and are statements of opinion only.