## AlerTox ELISA Peanut
0. How to use the AlerTox ELISA Peanut Calculation Sheet
Step 1. In Table 1, enter the assay data: Operator, Date and Assay description.
Step 2. In Table 2, enter the data of the Certificate of Analysis. Use the column B-B0 from the Certificate.
Step 3. In Table 3, paste the OD values of your standard curve, from Std. 0 to Std. 4. The sheet will substract the blank and compare the values with those of the Certificate of Analysis. This will inform you about the assay quality. Also, data will be plotted in the chart.
Step 4. In Table 4, enter sample names and paste their OD values. The sheet will substract the blank and check whether the values fall within the Range of Quantification (RoQ). In column "B-B0", green values are quantifiable; yellow and orange are not. The concentration of the assay conditions will appear in column "Assay concentration (ppm)".
Step 5. In Table 5, enter sample dilution factor. If you used the undiluted sample extract directly in the assay, leave "1".
Step 6. The sheet will multiply the assay concentration by the dilution factor to calculate the concentration of allergen in the original sample. The result will appear in column "Sample concentration (ppm)".
Form 3074 AlerTox ELISA Peanut Calculation Sheet Rev A
| 1. Assay data |  |  |  | 2. Data of Certificate of Analysis
| Operator: |  |  |  | Lot number
| Date: |  |  |  | Standard | ppm | B-B0 | B/Bmax
| Assay description: |  |  |  | Std. 0 | 0
[5 empty] | Std. 1 | 1 |  | #DIV/0!
[5 empty] | Std. 2 | 5 |  | #DIV/0!
[5 empty] | Std. 3 | 15 |  | #DIV/0!
[5 empty] | Std. 4 | 30 |  | #DIV/0!
3. Standard curve
| Standard | ppm | OD 1 | OD 2 | Average -B0 | CV % | B/Bmax | B/Bmax comp | Standard curve acceptance criteria
| Std. 0 | 0 |  |  | #DIV/0! | #DIV/0! |  |  | Std. 0 < 0.250 | #DIV/0! | #DIV/0!
| Std. 1 | 1 |  |  | #DIV/0! | #DIV/0! | #DIV/0! | #DIV/0! | Std.1/Std. 0 >1.9 | #DIV/0! | #DIV/0!
| Std. 2 | 5 |  |  | #DIV/0! | #DIV/0! | #DIV/0! | #DIV/0! | Std. 4 > 1.30 | #DIV/0! | #DIV/0!
| Std. 3 | 15 |  |  | #DIV/0! | #DIV/0! | #DIV/0! | #DIV/0! | Std. 4 < 3.0 | #DIV/0! | #DIV/0!
| Std. 4 | 30 |  |  | #DIV/0! | #DIV/0! | #DIV/0! | #DIV/0! | Std. 4/ Std.1 > 3 | #DIV/0! | #DIV/0!
Y= a x2 + b x + c
[6 empty] | a | #VALUE!
[6 empty] | b | #VALUE!
[6 empty] | c | #VALUE!
[6 empty] | R2 | #VALUE!
| 4. Sample absorbance values |  |  |  |  | 5. ELISA results
| Sample name | OD 1 | OD 2 | B-B0 | CV % | Assay concentration (ppm) | Dilution Factor | Sample concentration (ppm) | Are my samples quantifiable?
|  |  |  | #DIV/0! | #DIV/0! | #VALUE! | 1 | #VALUE! | B-B0 | Yellow | > RoQ
|  |  |  | #DIV/0! | #DIV/0! | #VALUE! | 1 | #VALUE! |  | Green | Within RoQ
|  |  |  | #DIV/0! | #DIV/0! | #VALUE! | 1 | #VALUE! |  | Orange | < RoQ
|  |  |  | #DIV/0! | #DIV/0! | #VALUE! | 1 | #VALUE!
|  |  |  | #DIV/0! | #DIV/0! | #VALUE! | 1 | #VALUE!
|  |  |  | #DIV/0! | #DIV/0! | #VALUE! | 1 | #VALUE!
|  |  |  | #DIV/0! | #DIV/0! | #VALUE! | 1 | #VALUE!
|  |  |  | #DIV/0! | #DIV/0! | #VALUE! | 1 | #VALUE!
|  |  |  | #DIV/0! | #DIV/0! | #VALUE! | 1 | #VALUE!
|  |  |  | #DIV/0! | #DIV/0! | #VALUE! | 1 | #VALUE!
|  |  |  | #DIV/0! | #DIV/0! | #VALUE! | 1 | #VALUE!
|  |  |  | #DIV/0! | #DIV/0! | #VALUE! | 1 | #VALUE!
|  |  |  | #DIV/0! | #DIV/0! | #VALUE! | 1 | #VALUE!
|  |  |  | #DIV/0! | #DIV/0! | #VALUE! | 1 | #VALUE!
|  |  |  | #DIV/0! | #DIV/0! | #VALUE! | 1 | #VALUE!
|  |  |  | #DIV/0! | #DIV/0! | #VALUE! | 1 | #VALUE!
|  |  |  | #DIV/0! | #DIV/0! | #VALUE! | 1 | #VALUE!
|  |  |  | #DIV/0! | #DIV/0! | #VALUE! | 1 | #VALUE!
|  |  |  | #DIV/0! | #DIV/0! | #VALUE! | 1 | #VALUE!
|  |  |  | #DIV/0! | #DIV/0! | #VALUE! | 1 | #VALUE!
|  |  |  | #DIV/0! | #DIV/0! | #VALUE! | 1 | #VALUE!
|  |  |  | #DIV/0! | #DIV/0! | #VALUE! | 1 | #VALUE!
|  |  |  | #DIV/0! | #DIV/0! | #VALUE! | 1 | #VALUE!
|  |  |  | #DIV/0! | #DIV/0! | #VALUE! | 1 | #VALUE!